## BOM
|  | Component list |  | KaRadio Wired
|  | Source Data From: |  | KaRadioWired.PrjPcb
|  | Project: |  | KaRadio Wired | 01-open-001
|  | Version: |  | 1.0
|  | Report Date: | 12/3/2017 | 4:19:52 PM
|  | Print Date: | 2017-12-03 | 43072.6808
Description | Case | Quantity | Designator | Manufacturer | PartNumber | Value | Voltage | Tolerance | Material
Aluminum Capacitor 470uF 25V TH 10mm 12.5mm |  | 2 | C1, C2 | United Chemi-Con | EKZN250ELL471MJC5S | 470uF | 25V | 20%
10nF 50V 1206 X7R | 1206 | 4 | C3, C6, C7, C8 |  |  | 10nF | 50V | 10% | X7R
4.7uF 50V 1206 X5R | 1206 | 3 | C4, C5, C65 |  |  | 4.7uF | 50V | 10% | X5R
100nF 25V 0603 X5R | 0603 | 24 | C9, C12, C17, C20, C31, C36, C40, C42, C43, C45, C46, C47, C49, C50, C51, C53, C54, C55, C57, C58, C59, C76, C80, C86 |  |  | 100nF | 25V | 10% | X5R
4.7uF 10V 0603 X5R | 0603 | 3 | C10, C11, C19 |  |  | 4.7uF | 10V | 10% | X5R
4.7nF 50V 0603 X7R | 0603 | 8 | C13, C16, C61, C83, C84, C85, C87, C89 |  |  | 4.7nF | 50V | 10% | X7R
47nF 50V 0603 X7R | 0603 | 4 | C14, C15, C24, C25 |  |  | 47nF | 50V | 10% | X7R
1uF 16V 0603 X7R | 0603 | 10 | C18, C30, C62, C63, C74, C75, C77, C78, C90, C91 |  |  | 1uF | 16V | 10% | X7R
2.2nF 50V 0603 X7R | 0603 | 3 | C21, C81, C82 |  |  | 2.2nF | 50V | 10% | X7R
2.2uF 10V 0603 X5R | 0603 | 4 | C22, C37, C41, C64 |  |  | 2.2uF | 10V | 10% | X5R
33pF 50V 0603 NP0 | 0603 | 4 | C23, C28, C29, C38 |  |  | 33pF | 50V | 10% | NP0
10nF 50V 0603 NP0 | 0603 | 3 | C26, C27, C66 |  |  | 10nF | 50V | 10% | NP0
680nF 50V 1206 C0G | 1206 | 4 | C32, C33, C34, C35 |  |  | 680nF | 50V | 10% | C0G
22uF 6.3V 0603 X5R | 0603 | 3 | C39, C44, C56 |  |  | 22uF | 6.3V | 10% | X5R
10uF 6.3V 0603 X5R | 0603 | 3 | C48, C52, C60 |  |  | 10uF | 6.3V | 10% | X5R
100nF 50V 0805 X5R | 0805 | 1 | C67 |  |  | 100nF | 50V | 10% | X5R
22uF 10V 0805 X5R | 0805 | 3 | C68, C69, C70 |  |  | 22uF | 10V | 10% | X5R
10uF 50V 1206 X5R | 1206 | 2 | C71, C72 |  |  | 10uF | 50V | 10% | X5R
68pF 50V 0603 NP0 | 0603 | 1 | C73 |  |  | 68pF | 50V | 10% | NP0
Aluminum Capacitor 1800uF 25V TH 12.5mm 20mm |  | 1 | C79 | United Chemi-Con | EGXF250ELL182MK20S | 1800uF | 25V | 20%
1nF 100V 1206 X7R | 1206 | 1 | C88 |  |  | 1nF | 100V | 10% | X7R
Side Emitting LED Blue |  | 1 | D1 | Kingbtigth | APA1606QBC/D
Ultra low capacitance double rail-to-rail ESD protection diode | SOT-143-B | 3 | D3, D4, D5 | Nexperia | PRTR5V0U2AX,215
DIODE ZENER 12V 250MW SOT23-3 | SOT23 | 2 | D6, D7 | ON Semi | BZX84C12LT1G
DIODE ZENER 22V 250MW SOT23-3 | SOT23 | 1 | D8 | ON Semi | BZX84C22LT1G
Connector for 240x320 dots 2.4" color tft lcd module |  | 1 | J1 | Amphenol FCI | 62684-501100ALF
SJ1-3524NG Jack 3.5mm Stereo |  | 1 | J2 | CUI | SJ1-3524NG
Modular Jack with Magnetics Shield LEDS RJLBC-060TC1 |  | 1 | J3 | TAIMAG | RJLBC-060TC1
Micro USB 2.0 SMT Type B Horizontal |  | 1 | J4 | Wurth Elektronik | 629105150521
CONN PWR JACK 2X5.5MM SOLDER |  | 1 | J5 | CUI | PJ-102AH
JST B2B-PH-K |  | 2 | J6, J7 | JST | B2B-PH-K
JST B5B-PH 2mm Pitch 5pins TH |  | 1 | J8 | JST | B5B-PH-K-S
1255AY-150M | 2424 | 4 | L1, L2, L3, L4 | Murata | 1255AY-150M | 15uH
SRN6045-100M 10uH 2.5A 6x6x4,5mm | 6045 | 1 | L5 | Bourns | SRN6045-100M | 10uH
0805, 600 Ohm@100MHz, 2.1A |  | 1 | L6 | Wurth | 74279220601 | 600 Ohm@100MHz
1255AY-4R7M=P3 4.7uH 4A | 2424 | 1 | L7 | Murata | 1255AY-4R7M=P3 | 4.7uH
SMD EMI Suppression Ferrite Bead WE-CBF, Z = 1000 Ohm |  | 12 | L8, L9, L10, L11, L12, L13, L14, L15, L16, L17, L18, L19 | Wurth | 742792662
ESP32_WROOM_32 |  | 1 | M1 | Espressif Systems | ESP32_WROOM_32
FM Receiver 11x11mm TEA5767 |  | 1 | M2 |  | MODULE_TEA5767
Male Header, Pitch 2 mm, 1 x 4 Position |  | 1 | P1 | JST | B4B-PH-K-S(LF)(SN)
BC817 NPN 45V SOT23 | SOT23 | 3 | Q1, Q2, Q3 | Nexperia | BC817-40,215
MOSFET P-CHANNEL 60V 7A TO252 |  | 2 | Q4, Q5 | Taiwan Semiconductor Corp | TSM7P06CP
MOSFET P-CH 60V 170MA SOT-23 |  | 1 | Q6 | Infineon | BSS84PH6433XTMA1
Resistor 470R 0603 1% | 0603 | 4 | R1, R2, R63, R64 |  |  | 470R |  | 1%
Resistor 18k 0603 1% | 0603 | 2 | R3, R41 |  |  | 18k |  | 1%
Resistor 100k 0603 1% | 0603 | 5 | R4, R12, R39, R55, R57 |  |  | 100k |  | 1%
Resistor 10k 0603 1% | 0603 | 23 | R5, R9, R10, R23, R26, R27, R33, R35, R36, R43, R44, R45, R46, R50, R51, R52, R56, R58, R59, R60, R61, R62, R65 |  |  | 10k |  | 1%
Resistor 10R 0603 1% | 0603 | 2 | R6, R31 |  |  | 10R |  | 1%
Resistor 20R 0603 1% | 0603 | 2 | R7, R8 |  |  | 20R |  | 1%
Resistor 1M 0603 1% | 0603 | 1 | R11 |  |  | 1M |  | 1%
Resistor 49R9 0603 1% | 0603 | 4 | R13, R14, R15, R16 |  |  | 49R9 |  | 1%
Resistor 12k1 0603 1% | 0603 | 2 | R17, R42 |  |  | 12k1 |  | 1%
Resistor 68R 0603 1% | 0603 | 10 | R18, R19, R20, R21, R24, R25, R28, R29, R30, R32 |  |  | 68R |  | 1%
Resistor 11k 0603 1% | 0603 | 1 | R22 |  |  | 11k |  | 1%
Resistor 1k 0603 1% | 0603 | 5 | R34, R47, R48, R49, R53 |  |  | 1k |  | 1%
Resistor 4k7 0603 1% | 0603 | 2 | R37, R38 |  |  | 4k7 |  | 1%
Resistor 17k8 0603 1% | 0603 | 1 | R40 |  |  | 17k8 |  | 1%
Resistor 0.25R 1206 1% | 1206 | 1 | R54 |  |  | 0R25 |  | 1%
TAS5751M - Digital Input Audio Power Amplifier with EQ and 3-Band AGL | TSSOP48 | 1 | U1 | TI | TAS5751M
CH340T USB to Serial | TSOP20 | 1 | U2 | WCH | CH340T
VS1053 DSP | TQFP48 | 1 | U3 | VLSI | VS1053b
LAN8720 RMII 10/100 Ethernet Transceiver QFN24 | QFN24 | 1 | U4 | Microchip | LAN8720A-CP-ABC
TSSOP I2C Resistive Touch Controller | TSOP16 | 1 | U5 | TI | TSC2007IPWR
TPS730 ADJ 200mA SOT23-6 LDO | SOT23-6 | 1 | U6 | TI | TPS73001DBV
4.5V to 28V Input, 2A Output Sync Buck | SOT23-6 | 1 | U7 | TI | TPS54202DDC
1.8V LDO 50mA SOT23-5 | SOT23-5 | 1 | U8 | Microchip | TC1014-1.8VCT713
REG LIN POS ADJ 1A SOT223-5 LP38692MP-ADJ/NOPB | SOT223-5 | 1 | U9 | TI | LP38692MP-ADJ/NOPB
PCF8574TS/3 SSOP20 I2C I/O Expander | SSOP20 | 1 | U10 | NXP | PCF8574TS/3
TSOP33436 IR 36kHz Receiver |  | 1 | U11 | Vishay | TSOP33436
Reset 2.93V open drain sot23 MIC803-29D3VM3-TR | SOT23 | 1 | U12 | Microchip | MIC803-29D3VM3-TR
SOT23-5 USB VCC Switch with current Limit | SOT23-5 | 1 | U13 | Silergy | SY6280A
12.2880MHz Crystal HC49 SMT 50ppm | HC49S | 1 | Y1 | Fox Electronic | FOXSDLF/128-20 | 12.2880MHz |  | 50ppm
12.0000MHz Crystal HC49 SMT 20ppm | HC49S | 1 | Y2 | Diodes | GC1200052 | 12MHz |  | 20ppm